## Design Variables
Variable Name | Display Name | Description | Unit | Design Space Lower Bound | Design Space Upper Bound | Solution Box Lower Bound | Solution Box Upper Bound
a1 | \alpha_1 | Fibre direction of first ply | ° | -90 | 90
t1 | t_1 | Thickness of first ply | mm | 0 | 3
a2 | \alpha_2 | Fibre direction of second ply | ° | -90 | 90
t2 | t_2 | Thickness of second ply | mm | 0 | 3
a3 | \alpha_3 | Fibre direction of third ply | ° | -90 | 90
t3 | t_3 | Thickness of third ply | mm | 0 | 3
Note on A1: del: Name of the design variable to be used in the code. Has to be a valid variable name
Note on B1: del: How the design variable is going to be called in plots and figures; can use LaTeX formatting. If no input is given, it's assumed to be the same as variable name
Note on C1: del: Text description of what the design variable is. Optional, used for documentation
Note on D1: del: Unit of the design variable; shown in plots and figures
Note on G1: del: If no value is given, it is assumed to be the same as the design space lower bound
Note on H1: del: If no value is given, it is assumed to be the same as the design space upper bound

## Constant Parameters
Variable Name | Display Name | Description | Unit | Value
Note on A1: del: Name of the constant parameter to be used in the code. Has to be a valid variable name
Note on B1: del: How the constant parameter is going to be called in plots and figures; can use LaTeX formatting. If no input is given, it's assumed to be the same as variable name
Note on C1: del: Text description of what the constant parameter is. Optional, used for documentation
Note on D1: del: Unit of the constant parameter; shown in plots and figures

## Quantities of Interest
Variable Name | Display Name | Description | Unit | Critical Lower Value | Critical Upper Value | Text when violated | Color of points where violated
f | f | Max. Deflection of the cantilever | mm | nan | 5 | Deflection is too high
t | t | Total Laminate Thickness | mm | 0 | 5 | Laminate too thick
xi | \xi | Deflection angle | ° | -5 | 1 | Deflection angle violated
Note on A1: del: Name of the quantity of interest to be used in the code. Has to be a valid variable name
Note on B1: del: How the quantity of interest is going to be called in plots and figures; can use LaTeX formatting. If no input is given, it's assumed to be the same as variable name
Note on C1: del: Text description of what the quantity of interest is. Optional, used for documentation
Note on D1: del: Unit of the quantity of interest; shown in plots and figures
Note on E1: del: If the quantity of interest calculated for a sample point is below this value, this requirement is violated
Note on F1: del: If the quantity of interest calculated for a sample point is above this value, this requirement is violated
Note on G1: del: Text to be shown in plots and figures as legend of the sample points that violated this requirement
Note on H1: del: Use the background cell color to choose which color the sample points that violate this requirement should have

## Labels
Label name | Text to display | Description | Unit | Value of Design Variables | Color

## Desired Plots
Design Variable x-axis | Design Variable y-axis

## Other Options
Description | Value
Sample Size | 1000
Marker Size of Samples | 10
Sample Marker Type | "."
Solution Space Line Width | 2
Solution Space Line Type | "--"