## Design Variables
Variable Name | Display Name | Description | Unit | Design Space Lower Bound | Design Space Upper Bound | Initial Design | Solution Box Lower Bound | Solution Box Upper Bound
F_1 |  | Force applied during the first stage of the crash | N | 0 | 1000000
F_2 |  | Force applied during the second stage of the crash | N | 0 | 1000000
m |  | Total mass of the vehicle | kg | 1500 | 2500
d1c | d_{1c} | Critical displacement during the first stage of crash | m | 0 | 0.6
d2c | d_{2c} | Critical displacement during the second stage of crash | m | 0 | 0.6
Note on A1: del: Name of the design variable to be used in the code. Has to be a valid variable name
Note on B1: del: How the design variable is going to be called in plots and figures; can use LaTeX formatting. If no input is given, it's assumed to be the same as variable name
Note on C1: del: Text description of what the design variable is. Optional, used for documentation
Note on D1: del: Unit of the design variable; shown in plots and figures
Note on H1: del: If no value is given, it is assumed to be the same as the design space lower bound
Note on I1: del: If no value is given, it is assumed to be the same as the design space upper bound

## Constant Parameters
Variable Name | Display Name | Description | Unit | Value
v0 | v_0 | Vehicle Initial Speed | m/s | 15.4
Note on A1: del: Name of the constant parameter to be used in the code. Has to be a valid variable name
Note on B1: del: How the constant parameter is going to be called in plots and figures; can use LaTeX formatting. If no input is given, it's assumed to be the same as variable name
Note on C1: del: Text description of what the constant parameter is. Optional, used for documentation
Note on D1: del: Unit of the constant parameter; shown in plots and figures

## Quantities of Interest
Variable Name | Display Name | Description | Unit | Status | Critical Lower Value | Critical Upper Value | Text when violated | Color of points where violated
E_rem | E_{rem} | Energy remaining at the end of the crash | J | active | nan | 0 | Energy is not fully absorbed by the end of the crash | orange
a_max | a_{max} | Maximum acceleration during crash | m/s^2 | active | 0 | 320 | Acceleration exceeds maximum allowed | yellow
order | order | Order of deformantion |  | active | nan | 0 | Order of deformation is not valid | pink
Note on A1: del: Name of the quantity of interest to be used in the code. Has to be a valid variable name
Note on B1: del: How the quantity of interest is going to be called in plots and figures; can use LaTeX formatting. If no input is given, it's assumed to be the same as variable name
Note on C1: del: Text description of what the quantity of interest is. Optional, used for documentation
Note on D1: del: Unit of the quantity of interest; shown in plots and figures
Note on F1: del: If the quantity of interest calculated for a sample point is below this value, this requirement is violated
Note on G1: del: If the quantity of interest calculated for a sample point is above this value, this requirement is violated
Note on H1: del: Text to be shown in plots and figures as legend of the sample points that violated this requirement
Note on I1: del: Use the background cell color to choose which color the sample points that violate this requirement should have

## Labels
Label name | Text to display | Design Var No | Description | Unit | Value of Design Variables | Color
F_1 |  | 3 | Force applied during the first stage of the crash
F_2 |  | 1 | Force applied during the second stage of the crash
m |  | 2 | Total mass of the vehicle
d1c | d_{1c} | 4 | Critical displacement during the first stage of crash
d2c | d_{2c} | 5 | Critical displacement during the second stage of crash

## Desired Plots
Design Variable x-axis | Design Variable y-axis
F_1 | F_2
d1c | d2c
m | F_1
m | F_2

## Other Options
Description | Value
Sample Size | 10000
Marker Size of Samples | 10
Sample Marker Type | "x"
Solution Space Line Width | 2
Solution Space Line Type | "--"